## Test data
Test parameters
Tool diameter | 12.7 | mm
No. of teeth | 3
Feed | 0.1 | mm/tooth
Feed direction | Climb
Radial immersion | 75%
Coolant | Yes
Spindle speed range | 8000 - 14000 | rpm
Axial depth of cut range | 0 - 10 | mm
Spindle speed (rpm) | Axial depth (mm) | Feed (mm/tooth) | Result
8000 | 1 | 2400 | Stable
8000 | 3 | 2400 | Unstable
9500 | 1 | 2850 | Unstable
11000 | 1 | 3300 | Stable
11000 | 2 | 3300 | Stable
11000 | 3 | 3300 | Stable
11000 | 4 | 3300 | Unstable
12500 | 1 | 3750 | Stable
12500 | 2 | 3750 | Unstable
14000 | 1 | 4200 | Stable
14000 | 2 | 4200 | Unstable
11500 | 3 | 3450 | Unstable
11750 | 3 | 3525 | Unstable
10750 | 3 | 3225 | Stable
10750 | 4 | 3225 | Stable
11256 | 2.02 | 3376.8 | Stable
11347 | 2.99 | 3404.1 | Unstable
11015 | 3.15 | 3304.5 | Stable
10894 | 3.8 | 3268.2 | Stable
10894 | 4.2 | 3268.2 | Stable
10894 | 4.53 | 3268.2 | Unstable
11709 | 0.97 | 3512.7 | Stable
11467 | 1.29 | 3440.1 | Stable
11377 | 1.62 | 3413.1 | Stable
11377 | 1.94 | 3413.1 | Stable
11467 | 2.18 | 3440.1 | Stable
11528 | 2.42 | 3458.4 | Unstable
11226 | 2.67 | 3367.8 | Stable
11136 | 2.91 | 3340.8 | Stable
11075 | 3.15 | 3322.5 | Stable
11045 | 3.31 | 3313.5 | Stable
11015 | 3.47 | 3304.5 | Stable
11497 | 1.37 | 3449.1 | Stable
11467 | 2.02 | 3440.1 | Stable
11528 | 2.59 | 3458.4 | Unstable
11256 | 2.51 | 3376.8 | Stable
11226 | 2.91 | 3367.8 | Unstable
11317 | 3.67 | 3395.1 | Unstable
11166 | 2.83 | 3349.8 | Stable
11075 | 3.15 | 3322.5 | Stable
10955 | 3.56 | 3286.5 | Stable
10955 | 3.72 | 3286.5 | Stable
10925 | 3.96 | 3277.5 | Unstable
11497 | 1.37 | 3449.1 | Stable
11467 | 2.02 | 3440.1 | Stable
11528 | 2.59 | 3458.4 | Unstable
11106 | 2.91 | 3331.8 | Stable
10985 | 3.39 | 3295.5 | Stable
10955 | 3.72 | 3286.5 | Stable
10894 | 4.04 | 3268.2 | Stable
10894 | 4.28 | 3268.2 | Unstable
10804 | 4.44 | 3241.2 | Unstable
11950 | 0.646 | 3585 | Stable
11769 | 0.889 | 3530.7 | Stable
11799 | 0.97 | 3539.7 | Stable
11799 | 1.05 | 3539.7 | Stable
11497 | 1.37 | 3449.1 | Stable
11467 | 2.02 | 3440.1 | Stable
11528 | 2.59 | 3458.4 | Unstable
11256 | 2.51 | 3376.8 | Stable
11226 | 2.91 | 3367.8 | Unstable
11317 | 3.67 | 3395.1 | Unstable
11166 | 2.83 | 3349.8 | Stable
11075 | 3.15 | 3322.5 | Stable
10955 | 3.56 | 3286.5 | Stable
10955 | 3.72 | 3286.5 | Stable
10925 | 3.96 | 3277.5 | Unstable
11497 | 1.37 | 3449.1 | Stable
11467 | 2.02 | 3440.1 | Stable
11528 | 2.59 | 3458.4 | Unstable
11106 | 2.91 | 3331.8 | Stable
10985 | 3.39 | 3295.5 | Stable
10955 | 3.72 | 3286.5 | Stable
10894 | 4.04 | 3268.2 | Stable
10894 | 4.28 | 3268.2 | Unstable
10804 | 4.44 | 3241.2 | Unstable

## Charted data
Unstable cuts |  |  |  | Stable cuts
8000 | 3 | 2400 | Unstable | 8000 | 1 | 2400 | Stable
9500 | 1 | 2850 | Unstable | 11000 | 1 | 3300 | Stable
11000 | 4 | 3300 | Unstable | 11000 | 2 | 3300 | Stable
12500 | 2 | 3750 | Unstable | 11000 | 3 | 3300 | Stable
14000 | 2 | 4200 | Unstable | 12500 | 1 | 3750 | Stable
11500 | 3 | 3450 | Unstable | 14000 | 1 | 4200 | Stable
11750 | 3 | 3525 | Unstable | 10750 | 3 | 3225 | Stable
11347 | 2.99 | 3404.1 | Unstable | 10750 | 4 | 3225 | Stable
10894 | 4.53 | 3268.2 | Unstable | 11256 | 2.02 | 3376.8 | Stable
11528 | 2.42 | 3458.4 | Unstable | 11015 | 3.15 | 3304.5 | Stable
11528 | 2.59 | 3458.4 | Unstable | 10894 | 3.8 | 3268.2 | Stable
11226 | 2.91 | 3367.8 | Unstable | 10894 | 4.2 | 3268.2 | Stable
11317 | 3.67 | 3395.1 | Unstable | 11709 | 0.97 | 3512.7 | Stable
10925 | 3.96 | 3277.5 | Unstable | 11467 | 1.29 | 3440.1 | Stable
11528 | 2.59 | 3458.4 | Unstable | 11377 | 1.62 | 3413.1 | Stable
10894 | 4.28 | 3268.2 | Unstable | 11377 | 1.94 | 3413.1 | Stable
10804 | 4.44 | 3241.2 | Unstable | 11467 | 2.18 | 3440.1 | Stable
11528 | 2.59 | 3458.4 | Unstable | 11226 | 2.67 | 3367.8 | Stable
11226 | 2.91 | 3367.8 | Unstable | 11136 | 2.91 | 3340.8 | Stable
11317 | 3.67 | 3395.1 | Unstable | 11075 | 3.15 | 3322.5 | Stable
10925 | 3.96 | 3277.5 | Unstable | 11045 | 3.31 | 3313.5 | Stable
11528 | 2.59 | 3458.4 | Unstable | 11015 | 3.47 | 3304.5 | Stable
10894 | 4.28 | 3268.2 | Unstable | 11497 | 1.37 | 3449.1 | Stable
10804 | 4.44 | 3241.2 | Unstable | 11467 | 2.02 | 3440.1 | Stable
|  |  |  | 11256 | 2.51 | 3376.8 | Stable
|  |  |  | 11166 | 2.83 | 3349.8 | Stable
|  |  |  | 11075 | 3.15 | 3322.5 | Stable
|  |  |  | 10955 | 3.56 | 3286.5 | Stable
|  |  |  | 10955 | 3.72 | 3286.5 | Stable
|  |  |  | 11497 | 1.37 | 3449.1 | Stable
|  |  |  | 11467 | 2.02 | 3440.1 | Stable
|  |  |  | 11106 | 2.91 | 3331.8 | Stable
|  |  |  | 10985 | 3.39 | 3295.5 | Stable
|  |  |  | 10955 | 3.72 | 3286.5 | Stable
|  |  |  | 10894 | 4.04 | 3268.2 | Stable
|  |  |  | 11950 | 0.646 | 3585 | Stable
|  |  |  | 11769 | 0.889 | 3530.7 | Stable
|  |  |  | 11799 | 0.97 | 3539.7 | Stable
|  |  |  | 11799 | 1.05 | 3539.7 | Stable
|  |  |  | 11497 | 1.37 | 3449.1 | Stable
|  |  |  | 11467 | 2.02 | 3440.1 | Stable
|  |  |  | 11256 | 2.51 | 3376.8 | Stable
|  |  |  | 11166 | 2.83 | 3349.8 | Stable
|  |  |  | 11075 | 3.15 | 3322.5 | Stable
|  |  |  | 10955 | 3.56 | 3286.5 | Stable
|  |  |  | 10955 | 3.72 | 3286.5 | Stable
|  |  |  | 11497 | 1.37 | 3449.1 | Stable
|  |  |  | 11467 | 2.02 | 3440.1 | Stable
|  |  |  | 11106 | 2.91 | 3331.8 | Stable
|  |  |  | 10985 | 3.39 | 3295.5 | Stable
|  |  |  | 10955 | 3.72 | 3286.5 | Stable
|  |  |  | 10894 | 4.04 | 3268.2 | Stable