## Paper tests
Spindle speed (rpm) | Axial depth (mm) | Result
6600 | 0.4 | Stable
6600 | 0.8 | Stable
6600 | 1.2 | Unstable | The true value from the tap test for the tool are:
7400 | 0.4 | Stable
7400 | 0.8 | Stable | fn = 1998 Hz
7400 | 1.2 | Stable | k = 4.47 x 10^6 N/m
7400 | 1.6 | Stable | zeta = 0.0123
7400 | 2 | Stable
7400 | 2.4 | Stable | Ks = 600 N/mm^2
7400 | 2.8 | Unstable | beta = 68 degree
8200 | 0.4 | Stable
8200 | 0.8 | Stable | Tool diameter: 12.7 mm
8200 | 1.2 | Unstable | Number of flutes – 4
9000 | 0.8 | Stable | Radial depth of cut – 5 mm
9000 | 1.2 | Unstable | Feed per tooth – 0.1 mm
9800 | 0.4 | Stable
9800 | 0.8 | Stable | same input uncertainties for all three tools. Say 200 – 2500 Hz frequency, 1e6 – 1e8 for stiffness, and 0.01 – 0.05 for damping.
9800 | 1.2 | Stable
9800 | 1.6 | Stable
9800 | 2 | Stable
9800 | 2.4 | Stable
9800 | 2.8 | Stable
9800 | 3.2 | Stable
9800 | 3.6 | Stable
9800 | 4 | Stable
10600 | 0.4 | Stable
10600 | 0.8 | Stable
10600 | 1.2 | Stable
10600 | 1.6 | Stable
10600 | 2 | Unstable
10600 | 2.8 | Unstable